## debugger_base
Source:	/home/simon/Documents/hardware_dev/projects/ft4232_debugger/debugger_base/debugger_base.kicad_sch
Date:	Sat 06 Apr 2024 10:21:48 CEST
Tool:	Eeschema 7.0.11+1
Generator:	/usr/share/kicad/plugins/bom_csv_grouped_by_value_with_fp.py
Component Count:	61
Ref	Qnty	Value	Cmp name	Footprint	Description	Vendor	DNP
C1	1	10u	C_Small	Capacitor_SMD:C_0402_1005Metric	Unpolarized capacitor, small symbol
C2	1	1u	C_Small	Capacitor_SMD:C_0402_1005Metric	Unpolarized capacitor, small symbol
C3, C4	2	2u2	C_Small	Capacitor_SMD:C_0402_1005Metric	Unpolarized capacitor, small symbol
C5, C6, C7, C8, C9, C10, C11, C12, C18, C19, C20, C21	12	100n	C_Small	Capacitor_SMD:C_0402_1005Metric	Unpolarized capacitor, small symbol
C13, C14	2	30p	C_Small	Capacitor_SMD:C_0402_1005Metric	Unpolarized capacitor, small symbol
C15	1	3u3	C_Small	Capacitor_SMD:C_0402_1005Metric	Unpolarized capacitor, small symbol
C16, C17	2	4u7	C_Small	Capacitor_SMD:C_0402_1005Metric	Unpolarized capacitor, small symbol
F1	1	500mA	Fuse_Small	Fuse:Fuse_0805_2012Metric	Fuse, small symbol
FB1, FB2, FB3	3	FerriteBead_Small	FerriteBead_Small	Inductor_SMD:L_0603_1608Metric	Ferrite bead, small symbol
R1, R2	2	5k11	R_Small	Resistor_SMD:R_0402_1005Metric	Resistor, small symbol
R3, R4	2	22R	R_Small	Resistor_SMD:R_0402_1005Metric	Resistor, small symbol
R5	1	1k	R_Small	Resistor_SMD:R_0402_1005Metric	Resistor, small symbol
R6, R7, R8, R11, R12	5	10k	R_Small	Resistor_SMD:R_0402_1005Metric	Resistor, small symbol
R9	1	12k	R_Small	Resistor_SMD:R_0402_1005Metric	Resistor, small symbol
R10	1	10k	R_Small	Resistor_SMD:R_0402_1005Metric	Resistor, small symbol		DNP
R13	1	2k2	R_Small	Resistor_SMD:R_0402_1005Metric	Resistor, small symbol
RN1	1	2k2	R_Pack08	Resistor_SMD:R_Array_Convex_8x0602	8 resistor network, parallel topology
SW1	1	RESET	SW_Push	myLib:SW_SPST_EVQP2	Push button switch, generic, two pins
SW2	1	UART CHx LED enable switch	SW_DIP_x04	Button_Switch_SMD:SW_DIP_SPSTx04_Slide_6.7x11.72mm_W8.61mm_P2.54mm_LowProfile	4x DIP Switch, Single Pole Single Throw (SPST) switch, small symbol
V1	1	USBLC6-2P6	USBLC6-2P6	Package_TO_SOT_SMD:SOT-666	Very low capacitance ESD protection diode, 2 data-line, SOT-666
V2	1	MIC5528-3.3YMT	MIC5504-3.3YM5	ft4232_footprints:DFN-6-1EP_1.2x1.2mm_P0.4mm_EP0.3x0.94mm_PullBack	300mA Low-dropout Voltage Regulator, Vout 3.3V, Vin up to 5.5V, SOT-23
V3	1	PWR	LED_Small	LED_SMD:LED_0603_1608Metric	Light emitting diode, small symbol
V4	1	FT4232HQ	FT4232H	Package_DFN_QFN:QFN-64-1EP_9x9mm_P0.5mm_EP4.35x4.35mm	Hi Speed Quad Channel USB UART/FIFO, LQFP/QFN-64
V5	1	74HC595	74HC595	ft4232_footprints:74HC595	8-bit serial in/out Shift Register 3-State Outputs
V6	1	93LCxxB	93LCxxB	Package_DFN_QFN:DFN-8-1EP_3x2mm_P0.5mm_EP1.7x1.4mm	Serial EEPROM, 93 Series, 2.5V, DIP-8/SOIC-8
V7, V9, V11, V13	4	TX	LED_Small	LED_SMD:LED_0603_1608Metric	Light emitting diode, small symbol
V8, V10, V12, V14	4	RX	LED_Small	LED_SMD:LED_0603_1608Metric	Light emitting diode, small symbol
X1	1	USB-C Receptacle	USB_C_Receptacle_USB2.0_14P	myLib:USB_C_Receptacle_G-Switch_GT-USB-7010ASV	USB 2.0-only 14P Type-C Receptacle connector
X2	1	Channel A	Conn_02x06_Odd_Even	ft4232_footprints:header_female_02x06_613012243121	Generic connector, double row, 02x06, odd/even pin numbering scheme (row 1 odd numbers, row 2 even numbers), script generated (kicad-library-utils/schlib/autogen/connector/)
X3	1	Channel B	Conn_02x06_Odd_Even	ft4232_footprints:header_female_02x06_613012243121	Generic connector, double row, 02x06, odd/even pin numbering scheme (row 1 odd numbers, row 2 even numbers), script generated (kicad-library-utils/schlib/autogen/connector/)
X4	1	Channel C	Conn_02x06_Odd_Even	ft4232_footprints:header_female_02x06_613012243121	Generic connector, double row, 02x06, odd/even pin numbering scheme (row 1 odd numbers, row 2 even numbers), script generated (kicad-library-utils/schlib/autogen/connector/)
X5	1	Channel D	Conn_02x06_Odd_Even	ft4232_footprints:header_female_02x06_613012243121	Generic connector, double row, 02x06, odd/even pin numbering scheme (row 1 odd numbers, row 2 even numbers), script generated (kicad-library-utils/schlib/autogen/connector/)
Y1	1	12MHz	Crystal_GND24_Small	Crystal:Crystal_SMD_3225-4Pin_3.2x2.5mm	Four pin crystal, GND on pins 2 and 4, small symbol